## Options
| Cylindrical Cell Options | Cell Type | Cost | Capacity (mAh) | Nominal Voltage (V) | Continuous Discharge Rating (amps) | Weight/Cell (g) | Height [mm] | Diameter/Width [mm] | Cost Ranking | Capacity Ranking | Discharge Ranking | Average Relative Ranking
1 | Samsung 50S | 21700 | 6.85 | 5000 | 3.6 | 45 | 72 | 70.62 | 21.25 | 20 | 3 | 1 | 8
2 | Molicel P45B | 21700 | 4.65 | 4500 | 3.6 | 45 | 70 | 70.15 | 21.55 | 8 | 19 | 1 | 9.3333
3 | Molicel (Tesla) P42A | 21700 | 5.99 | 4200 | 3.6 | 45 | 67.8 | 70.15 | 21.55 | 12 | 20 | 1 | 11
4 | Samsung 50E | 21700 | 4.99 | 5000 | 3.6 | 17 | 69 | 70.7 | 21.1 | 9 | 3 | 23 | 11.6667
5 | Lishen LR2170LA | 21700 | 5.99 | 4000 | 3.6 | 45 | 68 | 70.4 | 21 | 12 | 22 | 1 | 11.6667
6 | Samsung 40T | 21700 | 5.99 | 4000 | 3.6 | 35 | 68.2 | 70.4 | 21.1 | 12 | 22 | 6 | 13.3333
7 | BAK Battery N21700CG-50 | 21700 | 5.99 | 5000 | 3.6 | 15 | 48 | 70 | 21 | 12 | 3 | 26 | 13.6667
8 | LG M48 | 21700 | 3.75 | 4800 | 3.6 | 16.7 | 67.3 | 69.99 | 20.99 | 5 | 14 | 24 | 14.3333
9 | LG M50L | 21700 | 6 | 4800 | 3.6 | 21 | 67.9 | 70.4 | 21.15 | 19 | 14 | 13 | 15.3333
10 | Lishen LR2170-SA | 21700 | 3.99 | 4000 | 3.6 | 19.4 | 68.8 | 70.8 | 21.5 | 6 | 22 | 19 | 15.6667
11 | Molicel P28A | 18650 | 4.99 | 2800 | 3.6 | 35 | 46.65 | 65.15 | 18.5 | 9 | 37 | 6 | 17.3333
12 | TerraE 50E | 21700 | 7.95 | 5000 | 3.6 | 15 | 69.2 | 70.5 | 21.3 | 26 | 3 | 26 | 18.3333
13 | BAK Battery N18650CNP | 18650 | 3.49 | 2500 | 3.6 | 30 | 47 | 64.85 | 18.35 | 4 | 41 | 10 | 18.3333
14 | Samsung 48X | 21700 | 7.5 | 4800 | 3.6 | 19.9 | 67.9 | 70.55 | 20.95 | 25 | 14 | 18 | 19
15 | LG M50LT | 21700 | 7.99 | 5000 | 3.6 | 14.4 | 68.2 | 70.2 | 21.1 | 27 | 3 | 30 | 20
16 | Sony VTC6A | 21700 | 9.99 | 4100 | 3.6 | 40 | 72.7 | 69.8 | 21.35 | 35 | 21 | 5 | 20.3333
17 | Sony VTC6 | 18650 | 6.99 | 3000 | 3.6 | 30 | 46.6 | 65 | 18.35 | 21 | 33 | 10 | 21.3333
18 | Molicel M50A | 21700 | 9.99 | 5000 | 3.6 | 15 | 68 | 70.15 | 21.55 | 35 | 3 | 26 | 21.3333
19 | Molicel P26A | 18650 | 6.99 | 2600 | 3.6 | 35 | 45.8 | 65.05 | 18.3 | 21 | 38 | 6 | 21.6667
20 | Samsung 25R | 18650 | 4.99 | 2500 | 3.6 | 20 | 45 | 64.85 | 18.33 | 9 | 41 | 16 | 22
21 | Samsung 30T(3) | 21700 | 7.99 | 3000 | 3.6 | 35 | 68.2 | 70.2 | 21.1 | 27 | 33 | 6 | 22
22 | Samsung 20S | 18650 | 5.99 | 2000 | 3.6 | 30 | 48 | 65 | 18.43 | 12 | 45 | 10 | 22.3333
23 | LG M58T | 21700 | 12.47 | 5570 | 3.6 | 10 | 73.2 | 71 | 21.3 | 38 | 1 | 31 | 23.3333
24 | LG M50T | 21700 | 13.88 | 5000 | 3.6 | 14.6 | 68.9 | 70.7 | 21.2 | 39 | 3 | 29 | 23.6667
25 | Samsung 50G | 21700 | 9.95 | 5000 | 3.6 | 9.8 | 69.5 | 70.8 | 21.25 | 34 | 3 | 38 | 25
26 | BAK Battery N18650CP | 18650 | 3.99 | 3350 | 3.6 | 6.5 | 48 | 64.85 | 18.35 | 6 | 29 | 41 | 25.3333
27 | DLG NCM18650-300 | 18650 | 2.99 | 3000 | 3.6 | 6.4 | 44.8 | 65.15 | 18.3 | 2 | 33 | 42 | 25.6667
28 | BAK Battery N18650CK | 18650 | 2.99 | 3050 | 3.6 | 6.1 | 47 | 64.85 | 18.35 | 2 | 32 | 44 | 26
29 | DLG NCM18650-260 | 18650 | 1.99 | 2600 | 3.6 | 7.8 | 46 | 65 | 18.3 | 1 | 38 | 40 | 26.3333
30 | Panasonic NCR18650GA | 18650 | 6.99 | 3450 | 3.6 | 10 | 46.5 | 65.08 | 18.33 | 21 | 27 | 31 | 26.3333
31 | Sony VTC5 | 18650 | 5.99 | 2600 | 3.6 | 10 | 44.3 | 65.2 | 18.35 | 12 | 38 | 31 | 27
32 | LG (Tesla) HE2 | 18650 | 7.99 | 2500 | 3.6 | 20 | 48 | 65 | 18.2 | 27 | 41 | 16 | 28
33 | Molicel M35A | 18650 | 7.99 | 3500 | 3.6 | 10 | 48 | 65.05 | 18.3 | 27 | 26 | 31 | 28
34 | Sony VTC4 | 18650 | 5.99 | 2100 | 3.7 | 10 | 45 | 65.2 | 18.35 | 12 | 44 | 31 | 29
35 | Panasonic NCR18650PF | 18650 | 6.99 | 2900 | 3.6 | 10 | 46.5 | 65.3 | 18.5 | 21 | 36 | 31 | 29.3333
36 | Panasonic NCR18650BD | 18650 | 7.99 | 3180 | 3.6 | 10 | 46.89 | 65.1 | 18.2 | 27 | 30 | 31 | 29.3333
37 | Panasonic NCR18650G | 18650 | 9.99 | 3550 | 3.6 | 8 | 47.5 | 65.3 | 18.5 | 35 | 25 | 39 | 33
38 | Panasonic NCR18650A | 18650 | 7.99 | 3100 | 3.6 | 6.2 | 45.5 | 65.2 | 18.6 | 27 | 31 | 43 | 33.6667
39 | Panasonic NCR18650B | 18650 | 8.99 | 3400 | 3.6 | 4.9 | 47.5 | 65.08 | 18.63 | 33 | 28 | 45 | 35.3333
40 | CHAM F2E | 21700 |  | 5000 | 3.6 | 21 | 72.7 | 70.9 | 21.8 |  | 3 | 13 | 8
41 | LG M50U | 21700 |  | 5000 | 3.6 | 17.8 | 68.6 | 69.9 | 20.99 |  | 3 | 21 | 12
42 | Panasonic NCR2170-M | 21700 |  | 5020 | 3.6 | 15.8 | 66.9 | 70.02 | 20.9 |  | 2 | 25 | 13.5
43 | Panasonic Tesla Model 3 | 21700 |  | 4800 | 3.6 | 17.8 | 68.5 | 70 | 21 |  | 14 | 21 | 17.5
44 | Panasonic Tesla Model Y | 21700 |  | 4600 | 3.6 | 18.1 | 68.6 | 70.1 | 20.9 |  | 18 | 20 | 19
45 | SVOLT 21700-5000 | 21700 |  | 5000 | 3.6 | 20.2 | 68.9 | 70.75 | 21.61 |  | 3 | 15 | 9

## Decision Matrix
| Cost | Capacity | Discharge | Total
Samsung 50S | 4 | 8 | 7 | 7
Molicel P45B | 6 | 7 | 7 | 6.85
Molicel (Tesla) P42A | 5 | 6 | 7 | 6.25
Samsung 50E | 6 | 8 | 3 | 5.7
Lishen LR2170LA | 5 | 6 | 7 | 6.25

## Key
Cost ($) |  |  | Capacity (mAh) |  | Discharge (A) |  |  | Size of Cell |  | Weight / Cell
1 | >9 |  | 1 | <2000 | 1 | <4 |  | 1 | - | 1 | >79
2 | 8-8.99 |  | 2 | 2000-2499 | 2 | 2023-04-10 |  | 2 | - | 2 | 79-75
3 | 7-7.99 |  | 3 | 2500-2999 | 3 | 2023-11-17 |  | 3 | >21700 | 3 | 74-70
4 | 6-6.99 |  | 4 | 3000-3499 | 4 | 18-24 |  | 4 | - | 4 | 69-65
5 | 5-5.99 |  | 5 | 3500-3999 | 5 | 25-31 |  | 5 | 21700 | 5 | 64-60
6 | 4-4.99 |  | 6 | 4000-4499 | 6 | 32-38 |  | 6 | - | 6 | 59-55
7 | 3-3.99 |  | 7 | 4500-4999 | 7 | 39-45 |  | 7 | 18650 | 7 | 54-50
8 | 2-2.99 |  | 8 | 5000-5499 | 8 | 46-52 |  | 8 | <18650 | 8 | 49-45
9 | 1-1.99 |  | 9 | 5500-5999 | 9 | 53-59 |  | 9 | - | 9 | 44-40
10 | <1 |  | 10 | >6000 | 10 | >60 |  | 10 | - | 10 | <40
Key
| Cost | 0.15 | How much the cell costs bought in bulk at 18650batteries bought in bulk
| Capacity | 0.45 | How much energy the cell can hold measured in mAh
| Discharge | 0.4 | How quickly the cell can depelete and restore is energy
| Size of Cell | 0 | Size of the cell for packaging purposes |  |  |  | these may be considered if there was more variation in data of the top 5
| Weight / Cell | 0 | Weight of one cell
| Total | 1